## Dual Range max. < 1t
[16 empty] | Test Report - Dual Range < 1 t | English | Test passed?
[17 empty] | Deutsch | Test bestanden?
[9 empty] | Accuracy Class |  |  | III
[17 empty] | English | 1. Repeatability Test (indicator in hi-res mode): |  |  |  | accordance to OIML R76-1/R76-2
[10 empty] | Test Date: | [7 empty] | * The zero tracking device should only be in operation for the repeatability test.
|  | Part No.: | [7 empty] | Test Officer: | [7 empty] | load must be about
[10 empty] | Scale No. | [7 empty] | * Die Nullnachführung darf nur bei der Prüfung der Wiederholbarkeit eingeschaltet sein
[10 empty] | Indicator S/N. | [7 empty] | * Die Nullnachführung darf nur bei der Prüfung der Wiederholbarkeit eingeschaltet sein
|  | Max 1 = |  |  | kg |  |  |  |  | TAC(Type Approval Certificate) Indicator | [7 empty] | ungefähre Last
|  | Max 2 = |  |  | kg |  |  |  |  | Firmware type and version:
|  | e 1 = |  |  | kg | [6 empty] | Test Weight Calibrations Current?
|  | e 2 = |  |  | kg |  |  |  |  | Set-No. of Standard-Weights in use | [6 empty] | English | 2. Weighing / Linearity Test (Indicator in hi-res mode): |  |  |  | accordance to DIN EN45501 - A.4.4
[7 empty] | n1= | [10 empty] | load must be about
Language/Sprache: |  |  | English |  |  |  | n2= | [9 empty] | Deutsch | 2. Prüfung der Richtigkeit mit Normallast (Indikator in Hi-Res-Modus):
Set-No. Small Weights in use
Load Cell |  | Manufacturer | [5 empty] | Type: |  |  | Total number: | [6 empty] | ungefähre Last |  |  |  | gemäß DIN EN45501-A.4.4
1. Repeatability Test (indicator in hi-res mode): | [6 empty] | accordance to EN45501-2015, A.4.10
* The zero tracking device may be in operation for the repeatability test. | [16 empty] | English | 3. Eccentricity Test (Indicator in hi-res mode) |  |  | accordance to DIN EN45501 - 3.6.2 (A.4.7)
load must be about |  |  | L |  |  | I |  | I error |  | mpe |  | OK? | [6 empty] | Load position
[e] | [kg] |  | [e] | [kg] |  | [kg] |  | [kg] |  | [kg] | [e] | [Y,N] |  |  |  |  | Deutsch | 3. Prüfung bei Außermittiger Belastung (Indicator in hi-res mode)
| 0 | [8 empty] | 0 | 0 | N | [6 empty] | Belastungsort |  |  | gemäß DIN EN45501 - 3.6.2 (A.4.7)
| 0 |  |  | 0 | [5 empty] | 0 | 0 | N
| 0 |  |  | 0 | [5 empty] | 0 | 0 | N |  |  |  |  | English | number of load carrier |  |  | Set-No. of Standard-Weights in use
[6 empty] | Δ I error: |  | 0 |  | 0 | 0 | Y | [5 empty] | Load positions in one line (e.g. weighing belt)?
| 0 | [8 empty] | 0 | 0 | N | [10 empty] | Firmware type and version:
| 0 |  |  | 0 | [5 empty] | 0 | 0 | N |  |  |  |  | Deutsch | Anzahl Auflager |  |  | TAC(Type Approval Certificate) Indicator
| 0 |  |  | 0 | [5 empty] | 0 | 0 | N | [5 empty] | Belastungsorte in einer Reihe (z.B. Bandwaage)? |  |  |  | Test Weight Calibrations Current?
[6 empty] | Δ I error: |  | 0 |  | 0 | 0 | Y
[9 empty] | Test passed? |  |  | N
2. Accuracy of Zero Device (hi-res mode: off): | [6 empty] | accordance to EN45501-2015, A.4.2.3
ΔL |  |  |  | Error at Zero |  |  | mpe |  |  | OK?
[kg] |  |  |  | [kg] |  |  | [kg] |  | [e] | [Y,N]
|  |  |  | 0 |  |  | 0 |  | 0.25 | Y
[9 empty] | Test passed? | Y
3. Accuracy of Tare Device (hi-res mode: off): | [5 empty] | accordance to EN45501-2015, A.4.6.2 | [5 empty] | E = I + 1/2e – ΔL - L
ΔL |  |  |  | Error at Tare |  |  | mpe |  | OK?
[kg] |  |  |  | [kg] |  |  | [kg] | [e] | [Y,N]
[7 empty] | 0 | 0.25
[8 empty] | Test passed? | N
4. Weighing / Linearity Test (Indicator in hi-res mode): | [6 empty] | accordance to EN45501-2015, A.4.4.1
load must be about |  |  | L |  |  | I |  | I error |  | mpe |  | Eerror - Ezero |  |  | OK? |  | 4. Accuracy of Zero Device (hi-res mode: off): |  |  | accordance to DIN EN45501 - 4.5.2 (A4.2.3)
[e] | [kg] |  | [e] | [kg] |  | [kg] |  | [kg] |  | [kg] | [e] | [kg] |  |  | [Y,N] |  | 4. Prüfung der Genauigkeit der Nullstellung (Hi-Res-Modus aus): | [7 empty] | Deutsch
20 | 0 | [8 empty] | 0 | 1.5 | [8 empty] | gemäß DIN EN45501 - 4.5.2 (A4.2.3) |  |  |  | #VALUE!
- | [9 empty] | 0 | 1.5 | [5 empty] | 5. Accuracy of Tare Device - Apply a load between 1/3 Max and 2/3 Max (hi-res mode: off): | [6 empty] | #VALUE! | English
- | [9 empty] | 0 | 1.5 | [5 empty] | 5. Prüfung der Taraeinrichung - Last zwischen 1/3 bis 2/3 Max aufbringen (Hi-Res-Modus: off): | [6 empty] | #VALUE! | Deutsch
- | [9 empty] | 0 | 1.5 | [8 empty] | gemäß DIN EN45501 - 4.6.3 (A.4.6.2) |  |  |  | #VALUE!
0 | [9 empty] | 0 | 1.5 | [12 empty] | #VALUE!
[10 empty] | 0 | 1.5 | [5 empty] | 6. Discrimination test (hi-res mode: off) |  |  | accordance to DIN EN45501 - 3.8 (A.4.8) |  |  |  | #VALUE! | English
[10 empty] | 0 | 1.5 | [5 empty] | Testing at three different loads, e.g. Min, 50% Max and Max | [6 empty] | #VALUE!
0 | [9 empty] | 0 | 1.5 | [5 empty] | 6. Prüfung des Ansprechvermögens und der Empfindlichkeit (Hi-Res-Modus: aus) | [6 empty] | #VALUE! | Deutsch
0 |  |  |  | 0 | [5 empty] | 0 | 1.5 | [5 empty] | Prüfung bei drei unterschiedlichen Lasten, z.B. Min, 50% Max und Max |  |  |  | gemäß DIN EN45501 - 3.8 (A.4.8) |  |  | #VALUE!
0 |  |  |  | 0 | [5 empty] | 0 | 1.5 | [5 empty] | Nach Ablesen der Anzeige I 1 soll vorsichtig eine zusätzliche Last von insgesamt 1,4d aufgebracht werden. | [6 empty] | #VALUE!
- |  |  |  | 0 | [5 empty] | 0 | 1.5 | [5 empty] | 7. Earth Gravity | [6 empty] | #VALUE! | English
- |  |  |  | 0 | [5 empty] | 0 | 1.5 | [5 empty] | Verification for: g= | [6 empty] | #VALUE!
- |  |  |  | 0 | [5 empty] | 0 | 1.5 | [5 empty] | Not required | [6 empty] | #VALUE!
- |  |  |  | 0 | [5 empty] | 0 | 1.5 | [5 empty] | 7. Fallbeschleunigung | [6 empty] | #VALUE! | Deutsch
- |  |  |  | 0 | [5 empty] | 0 | 1.5 | [5 empty] | Prüfung für: g= | [6 empty] | #VALUE!
[11 empty] | Test passed? |  |  |  | N
If the maximum calculated error in Weighing Test is less or equal to 0,5e, no additional Tare Test has to be performed.
Does Test 5 have to be performed? |  |  |  |  | #VALUE!
5. Tare (Weighing Test) - Indicator in hi-res mode: | [6 empty] | accordance to EN45501-2015, A.4.6.1
Tare a load between 1/3 Max and 2/3 Max and test up to Max.at 5 load points. Please test at the loads where mpe changes.
Tared load: |  |  |  | [kg]
L |  |  | e | I |  | E error |  | mpe |  |  | Eerror - Etare |  |  | OK?
[kg] |  |  |  | [kg] |  | [kg] |  | [kg] |  | [e] | [kg] |  |  | [Y,N]
1.5
1.5
1.5
1.5
1.5
0 | [9 empty] | 1.5
0 | [9 empty] | 1.5
0 | [9 empty] | 1.5
0 | [9 empty] | 1.5
[12 empty] | Test passed? |  | N
vernachlässigbar
6. Eccentricity Test (Indicator in hi-res mode) | [6 empty] | accordance to EN45501-2015, A.4.7
Load position
| 1 |  | 4
| 2 |  | 3
Load positions in one line (e.g. weighing belt)?
| number of load carrier |  |  |  |  | 4 | [9 empty] | N
load must be about |  | L |  |  | I |  | I error |  | mpe |  | OK?
[kg] |  | [e] | pos | [kg] | [kg] |  | [kg] |  | [kg] | [e] | [Y,N]
0 |  |  | 1 | [5 empty] | 0 | 1.5
0 |  |  | 2 | [5 empty] | 0 | 0 |  |  | N
0 |  |  | 3 | [5 empty] | 0 | 0 |  |  | N
0 |  |  | 4 | [5 empty] | 0 | 0 |  |  | N
|  |  | 5 | [5 empty] | 0 | 0 |  |  | N
|  |  | 6 | [5 empty] | 0 | 0
|  |  | 7 | [5 empty] | 0 | 0
|  |  | 8 | [5 empty] | 0 | 0
|  |  | 9 | [5 empty] | 0 | 0
|  |  | 10 | [5 empty] | 0 | 0
[10 empty] | Test passed? | N
7. Earth Gravity
Verification for: g= | [6 empty] | X | Not required
place of installation:
Calibration Counter C:
Note: If the scale fails any test, it should not be used!
Note on L6: RVO-No., name
Note on S6: Sample load must be about
Note on L7: Scale No (SCnnnn-nn-nn-nn)
Note on L8: Serial-No. of indicator
Note on D9: Maximum load, first range
Note on L9: TAC of indicator
Note on S9: aufzubringede Last etwa
Note on D10: Maximum load, second range
Note on L10: Software of indicator
Note on D11: Calibration value, first range
Note on D12: Calibration value, second range
Note on L12: No. Test weight sets
Note on S13: Sample load must be about
Note on P17: Quantity of load cells
Note on S17: aufzubringede Last etwa
Note on A21: Sample load must be about
Note on D21: actual Sample load
Note on G21: Indication
Note on I21: Indication error = I - L
Note on K21: max. permissible error
Note on B23: 80% Max 1
Note on E23: ~80% Max 1
Note on G23: indicated weight
Note on B24: 80% Max 1
Note on B25: 80% Max 1
Note on B27: 80% Max 2
Note on E27: ~80% Max 2
Note on G27: indicated weight
Note on B28: 80% Max 2
Note on B29: 80% Max 2
Note on A33: added load until the indication increases to 1e
Note on A40: added load until the indication increases to 1e
Note on A48: Sample load must be about
Note on D48: actual Sample load
Note on G48: Indication
Note on I48: Indication error = I - L
Note on K48: max. permissible error
Note on G50: indicated weight
Note on G51: indicated weight
Note on G52: indicated weight
Note on G53: indicated weight
Note on G54: indicated weight
Note on A55: please insert [e] between "A42" and "A45"
Note on D55: please insert [e] between "A42" and "A45"
Note on G55: indicated weight
Note on A56: please insert [e] between "A42" and "A45"
Note on D56: please insert [e] between "A42" and "A45"
Note on G56: indicated weight
Note on G57: indicated weight
Note on G58: indicated weight
Note on G59: indicated weight
Note on G60: indicated weight
Note on G61: indicated weight
Note on G62: indicated weight
Note on G63: indicated weight
Note on G64: indicated weight
Note on A75: applied load after taring
Note on E75: Indicated weight
Note on Q104: weighing belt only with 4 areas
Note on A106: when n<=4 points of support: L~1/3Max1; otherwise: L~Max1/(n-1)

## Dual Range max. > 1t
[16 empty] | Test Report - Dual Range > 1 t | English | Test passed?
[17 empty] | Deutsch | Test bestanden?
[9 empty] | Accuracy Class |  |  | III
[17 empty] | English | 1. Repeatability Test (indicator in hi-res mode): |  |  |  | accordance to OIML R76-1/R76-2
[10 empty] | Test Date: | [7 empty] | * The zero tracking device should only be in operation for the repeatability test.
|  | Part No.: | [7 empty] | Test Officer: | [7 empty] | load must be about
[10 empty] | Scale No. | [7 empty] | * Die Nullnachführung darf nur bei der Prüfung der Wiederholbarkeit eingeschaltet sein
[10 empty] | Indicator S/N. | [7 empty] | * Die Nullnachführung darf nur bei der Prüfung der Wiederholbarkeit eingeschaltet sein
|  | Max 1 = |  |  | kg |  |  |  |  | TAC(Type Approval Certificate) Indicator | [7 empty] | ungefähre Last
|  | Max 2 = |  |  | kg |  |  |  |  | Firmware type and version:
|  | e 1 = |  |  | kg | [6 empty] | Test Weight Calibrations Current?
|  | e 2 = |  |  | kg |  |  |  |  | Set-No. of Standard-Weights in use | [6 empty] | English | 2. Weighing / Linearity Test (Indicator in hi-res mode): |  |  |  | accordance to DIN EN45501 - A.4.4
[7 empty] | n1= | [10 empty] | load must be about
Language/Sprache: |  |  | English |  |  |  | n2= | [9 empty] | Deutsch | 2. Prüfung der Richtigkeit mit Normallast (Indikator in Hi-Res-Modus):
Set-No. Small Weights in use
Load Cell |  | Manufacturer | [5 empty] | Type: |  |  | Total number: | [6 empty] | ungefähre Last |  |  |  | gemäß DIN EN45501-A.4.4
1. Repeatability Test (indicator in hi-res mode): | [6 empty] | accordance to EN45501-2015, A.4.10
* The zero tracking device may be in operation for the repeatability test. | [16 empty] | English | 3. Eccentricity Test (Indicator in hi-res mode) |  |  | accordance to DIN EN45501 - 3.6.2 (A.4.7)
Substitution of standard weights: Standard weights of at least 1 t or 50% Max must be available
load must be about |  |  | L |  |  | I |  | I error |  | mpe |  | OK? | e error | [5 empty] | Load position
[e] | [kg] |  | [e] | [kg] |  | [kg] |  | [kg] |  | [kg] | [e] | [Y,N] | [e] |  |  |  | Deutsch | 3. Prüfung bei Außermittiger Belastung (Indicator in hi-res mode)
| 0 | [8 empty] | 0 | 0 | N | [6 empty] | Belastungsort |  |  | gemäß DIN EN45501 - 3.6.2 (A.4.7)
| 0 |  |  | 0 | [5 empty] | 0 | 0 | N
| 0 |  |  | 0 | [5 empty] | 0 | 0 | N |  |  |  |  | English | number of load carrier |  |  | Set-No. of Standard-Weights in use
[6 empty] | Δ I error: |  | 0 |  | 0 | 0 | Y | [5 empty] | Load positions in one line (e.g. weighing belt)?
| 0 | [8 empty] | 0 | 0 | N | [10 empty] | Firmware type and version:
| 0 |  |  | 0 | [5 empty] | 0 | 0 | N |  |  |  |  | Deutsch | Anzahl Auflager |  |  | TAC(Type Approval Certificate) Indicator
| 0 |  |  | 0 | [5 empty] | 0 | 0 | N | [5 empty] | Belastungsorte in einer Reihe (z.B. Bandwaage)? |  |  |  | Test Weight Calibrations Current?
[6 empty] | Δ I error: |  | 0 |  | 0 | 0 | Y
[9 empty] | Test passed? |  |  | N
|  |  | Contingent of standard weights: | [6 empty] | = |  |  |  | kg
2. Accuracy of Zero Device (hi-res mode: off): | [6 empty] | accordance to EN45501-2015, A.4.2.3
ΔL |  |  |  | Error at Zero |  |  | mpe |  |  | OK?
[kg] |  |  |  | [kg] |  |  | [kg] |  | [e] | [Y,N]
|  |  |  | 0 |  |  | 0 |  | 0.25 | Y
[9 empty] | Test passed? | Y
3. Accuracy of Tare Device (hi-res mode: off): | [5 empty] | accordance to EN45501-2015, A.4.6.2 | [5 empty] | E = I + 1/2e – ΔL - L
ΔL |  |  |  | Error at Tare |  |  | mpe |  | OK?
[kg] |  |  |  | [kg] |  |  | [kg] | [e] | [Y,N]
[7 empty] | 0 | 0.25
[8 empty] | Test passed? | N
4. Weighing / Linearity Test (Indicator in hi-res mode): | [6 empty] | accordance to EN45501-2015, A.4.4.1
load must be about |  |  | L |  |  | I |  | I error |  | mpe |  | Eerror - Ezero |  |  | OK? |  | 4. Accuracy of Zero Device (hi-res mode: off): |  |  | accordance to DIN EN45501 - 4.5.2 (A4.2.3)
[e] | [kg] |  | [e] | [kg] |  | [kg] |  | [kg] |  | [kg] | [e] | [kg] |  |  | [Y,N] |  | 4. Prüfung der Genauigkeit der Nullstellung (Hi-Res-Modus aus): | [7 empty] | Deutsch
20 | 0 | [8 empty] | 0 | 1.5 | [8 empty] | gemäß DIN EN45501 - 4.5.2 (A4.2.3) |  |  |  | #VALUE!
- | [9 empty] | 0 | 1.5 | [5 empty] | 5. Accuracy of Tare Device - Apply a load between 1/3 Max and 2/3 Max (hi-res mode: off): | [6 empty] | #VALUE! | English
- | [9 empty] | 0 | 1.5 | [5 empty] | 5. Prüfung der Taraeinrichung - Last zwischen 1/3 bis 2/3 Max aufbringen (Hi-Res-Modus: off): | [6 empty] | #VALUE! | Deutsch
- | [9 empty] | 0 | 1.5 | [8 empty] | gemäß DIN EN45501 - 4.6.3 (A.4.6.2) |  |  |  | #VALUE!
0 | [9 empty] | 0 | 1.5 | [12 empty] | #VALUE!
[10 empty] | 0 | 1.5 | [5 empty] | 6. Discrimination test (hi-res mode: off) |  |  | accordance to DIN EN45501 - 3.8 (A.4.8) |  |  |  | #VALUE! | English
[10 empty] | 0 | 1.5 | [5 empty] | Testing at three different loads, e.g. Min, 50% Max and Max | [6 empty] | #VALUE!
0 | [9 empty] | 0 | 1.5 | [5 empty] | 6. Prüfung des Ansprechvermögens und der Empfindlichkeit (Hi-Res-Modus: aus) | [6 empty] | #VALUE! | Deutsch
0 |  |  |  | 0 | [5 empty] | 0 | 1.5 | [5 empty] | Prüfung bei drei unterschiedlichen Lasten, z.B. Min, 50% Max und Max |  |  |  | gemäß DIN EN45501 - 3.8 (A.4.8) |  |  | #VALUE!
0 |  |  |  | 0 | [5 empty] | 0 | 1.5 | [5 empty] | Nach Ablesen der Anzeige I 1 soll vorsichtig eine zusätzliche Last von insgesamt 1,4d aufgebracht werden. | [6 empty] | #VALUE!
- |  |  |  | 0 | [5 empty] | 0 | 1.5 | [5 empty] | 7. Earth Gravity | [6 empty] | #VALUE! | English
- |  |  |  | 0 | [5 empty] | 0 | 1.5 | [5 empty] | Verification for: g= | [6 empty] | #VALUE!
- |  |  |  | 0 | [5 empty] | 0 | 1.5 | [5 empty] | Not required | [6 empty] | #VALUE!
- |  |  |  | 0 | [5 empty] | 0 | 1.5 | [5 empty] | 7. Fallbeschleunigung | [6 empty] | #VALUE! | Deutsch
- |  |  |  | 0 | [5 empty] | 0 | 1.5 | [5 empty] | Prüfung für: g= | [6 empty] | #VALUE!
[11 empty] | Test passed? |  |  |  | N
If the maximum calculated error in Weighing Test is less or equal to 0,5e, no additional Tare Test has to be performed.
Does Test 5 have to be performed? |  |  |  |  | #VALUE!
5. Tare (Weighing Test) - Indicator in hi-res mode: | [6 empty] | accordance to EN45501-2015, A.4.6.1
Tare a load between 1/3 Max and 2/3 Max and test up to Max.at 5 load points. Please test at the loads where mpe changes.
Tared load: |  |  |  | [kg]
L |  |  | e | I |  | E error |  | mpe |  |  | Eerror - Etare |  |  | OK?
[kg] |  |  |  | [kg] |  | [kg] |  | [kg] |  | [e] | [kg] |  |  | [Y,N]
1.5
1.5
1.5
1.5
1.5
0 | [9 empty] | 1.5
0 | [9 empty] | 1.5
0 | [9 empty] | 1.5
0 | [9 empty] | 1.5
[12 empty] | Test passed? |  | N
vernachlässigbar
6. Eccentricity Test (Indicator in hi-res mode) | [6 empty] | accordance to EN45501-2015, A.4.7
Load position
| 1 |  | 4
| 2 |  | 3
Load positions in one line (e.g. weighing belt)?
| number of load carrier |  |  |  |  | 4 | [9 empty] | N
load must be about |  | L |  |  | I |  | I error |  | mpe |  | OK?
[kg] |  | [e] | pos | [kg] | [kg] |  | [kg] |  | [kg] | [e] | [Y,N]
0 |  |  | 1 | [5 empty] | 0 | 1.5
0 |  |  | 2 | [5 empty] | 0 | 0 |  |  | N
0 |  |  | 3 | [5 empty] | 0 | 0 |  |  | N
0 |  |  | 4 | [5 empty] | 0 | 0 |  |  | N
|  |  | 5 | [5 empty] | 0 | 0 |  |  | N
|  |  | 6 | [5 empty] | 0 | 0
|  |  | 7 | [5 empty] | 0 | 0
|  |  | 8 | [5 empty] | 0 | 0
|  |  | 9 | [5 empty] | 0 | 0
|  |  | 10 | [5 empty] | 0 | 0
[10 empty] | Test passed? | N
7. Earth Gravity
Verification for: g= | [6 empty] | X | Not required
place of installation:
Calibration Counter C:
Note: If the scale fails any test, it should not be used!
Note on L6: RVO-No., name
Note on S6: Sample load must be about
Note on L7: Scale No (SCnnnn-nn-nn-nn)
Note on L8: Serial-No. of indicator
Note on D9: Maximum load, first range
Note on L9: TAC of indicator
Note on S9: aufzubringede Last etwa
Note on D10: Maximum load, second range
Note on L10: Software of indicator
Note on D11: Calibration value, first range
Note on D12: Calibration value, second range
Note on L12: No. Test weight sets
Note on S13: Sample load must be about
Note on P17: Quantity of load cells
Note on S17: aufzubringede Last etwa
Note on A23: Sample load must be about
Note on D23: actual Sample load
Note on G23: Indication
Note on I23: Indication error = I - L
Note on K23: max. permissible error
Note on N23: error in multiple of e
Note on B25: 50% Max 1
Note on E25: ~80% Max 1
Note on G25: indicated weight
Note on B26: 50% Max 1
Note on B27: 50% Max 1
Note on B29: 50% Max 2
Note on E29: ~80% Max 2
Note on G29: indicated weight
Note on B30: 50% Max 2
Note on B31: 50% Max 2
Note on A37: added load until the indication increases to 1e
Note on A44: added load until the indication increases to 1e
Note on A52: Sample load must be about
Note on D52: actual Sample load
Note on G52: Indication
Note on I52: Indication error = I - L
Note on K52: max. permissible error
Note on G54: indicated weight
Note on G55: indicated weight
Note on G56: indicated weight
Note on G57: indicated weight
Note on G58: indicated weight
Note on A59: please insert [e] between "A42" and "A45"
Note on D59: please insert [e] between "A42" and "A45"
Note on G59: indicated weight
Note on A60: please insert [e] between "A42" and "A45"
Note on D60: please insert [e] between "A42" and "A45"
Note on G60: indicated weight
Note on G61: indicated weight
Note on G62: indicated weight
Note on G63: indicated weight
Note on G64: indicated weight
Note on G65: indicated weight
Note on G66: indicated weight
Note on G67: indicated weight
Note on G68: indicated weight
Note on A79: applied load after taring
Note on E79: Indicated weight
Note on Q108: weighing belt only with 4 areas
Note on A110: when n<=4 points of support: L~1/3Max1; otherwise: L~Max1/(n-1)

## Dual Range Truck Scale
[16 empty] | Test Report - Dual Range Truck Scale | English | Test passed?
[17 empty] | Deutsch | Test bestanden?
[9 empty] | Accuracy Class |  |  | III
[17 empty] | English | 1. Repeatability Test (indicator in hi-res mode): |  |  |  | accordance to OIML R76-1/R76-2
[10 empty] | Test Date: | [7 empty] | * The zero tracking device should only be in operation for the repeatability test.
|  | Part No.: | [7 empty] | Test Officer: | [7 empty] | load must be about
[10 empty] | Scale No. | [7 empty] | * Die Nullnachführung darf nur bei der Prüfung der Wiederholbarkeit eingeschaltet sein
[10 empty] | Indicator S/N. | [7 empty] | * Die Nullnachführung darf nur bei der Prüfung der Wiederholbarkeit eingeschaltet sein
|  | Max 1 = |  |  | kg |  |  |  |  | TAC(Type Approval Certificate) Indicator | [7 empty] | ungefähre Last
|  | Max 2 = |  |  | kg |  |  |  |  | Firmware type and version:
|  | e 1 = |  |  | kg | [6 empty] | Test Weight Calibrations Current?
|  | e 2 = |  |  | kg |  |  |  |  | Set-No. of Standard-Weights in use | [6 empty] | English | 2. Weighing / Linearity Test (Indicator in hi-res mode): |  |  |  | accordance to DIN EN45501 - A.4.4
[7 empty] | n1= | [10 empty] | load must be about
Language/Sprache: |  |  | English |  |  |  | n2= | [9 empty] | Deutsch | 2. Prüfung der Richtigkeit mit Normallast (Indikator in Hi-Res-Modus):
Set-No. Small Weights in use
Load Cell |  | Manufacturer | [5 empty] | Type: |  |  | Total number: | [6 empty] | ungefähre Last |  |  |  | gemäß DIN EN45501-A.4.4
1. Repeatability Test (indicator in hi-res mode): | [6 empty] | accordance to EN45501-2015, A.4.10
* The zero tracking device may be in operation for the repeatability test. | [16 empty] | English | 3. Eccentricity Test (Indicator in hi-res mode) |  |  | accordance to DIN EN45501 - 3.6.2 (A.4.7)
Substitution of standard weights: Standard weights of at least 1 t or 50% Max must be available
load must be about |  |  | L |  |  | I |  | I error |  | mpe |  | OK? | e error | [5 empty] | Load position
[e] | [kg] |  | [e] | [kg] |  | [kg] |  | [kg] |  | [kg] | [e] | [Y,N] | [e] |  |  |  | Deutsch | 3. Prüfung bei Außermittiger Belastung (Indicator in hi-res mode)
| 0 | [8 empty] | 0 | 0 | N | [6 empty] | Belastungsort |  |  | gemäß DIN EN45501 - 3.6.2 (A.4.7)
| 0 |  |  | 0 | [5 empty] | 0 | 0 | N
| 0 |  |  | 0 | [5 empty] | 0 | 0 | N |  |  |  |  | English | number of load carrier |  |  | Set-No. of Standard-Weights in use
[6 empty] | Δ I error: |  | 0 |  | 0 | 0 | Y | [5 empty] | Load positions in one line (e.g. weighing belt)?
| 0 | [8 empty] | 0 | 0 | N | [10 empty] | Firmware type and version:
| 0 |  |  | 0 | [5 empty] | 0 | 0 | N |  |  |  |  | Deutsch | Anzahl Auflager |  |  | TAC(Type Approval Certificate) Indicator
| 0 |  |  | 0 | [5 empty] | 0 | 0 | N | [5 empty] | Belastungsorte in einer Reihe (z.B. Bandwaage)? |  |  |  | Test Weight Calibrations Current?
[6 empty] | Δ I error: |  | 0 |  | 0 | 0 | Y
[9 empty] | Test passed? |  |  | N
|  |  | #REF! | [6 empty] | = |  |  |  | kg
2. Accuracy of Zero Device (hi-res mode: off): | [6 empty] | accordance to EN45501-2015, A.4.2.3
ΔL |  |  |  | Error at Zero |  |  | mpe |  |  | OK?
[kg] |  |  |  | [kg] |  |  | [kg] |  | [e] | [Y,N]
0.6 |  |  |  | -0.6 |  |  | 0 |  | 0.25 | N
[9 empty] | Test passed? | N
3. Accuracy of Tare Device (hi-res mode: off): | [5 empty] | accordance to EN45501-2015, A.4.6.2 | [5 empty] | E = I + 1/2e – ΔL - L
ΔL |  |  |  | Error at Tare |  |  | mpe |  | OK?
[kg] |  |  |  | [kg] |  |  | [kg] | [e] | [Y,N]
0.7 |  |  |  | -0.7 |  |  | 0 | 0.25 | N
[8 empty] | Test passed? | N
4. Weighing / Linearity Test (Indicator in hi-res mode): | [6 empty] | accordance to EN45501-2015, A.4.4.1
load must be about |  |  | L |  |  | I |  | I error |  | mpe |  | Eerror - Ezero |  |  | OK? |  | 4. Accuracy of Zero Device (hi-res mode: off): |  |  | accordance to DIN EN45501 - 4.5.2 (A4.2.3)
[e] | [kg] |  | [e] | [kg] |  | [kg] |  | [kg] |  | [kg] | [e] | [kg] |  |  | [Y,N] |  | 4. Prüfung der Genauigkeit der Nullstellung (Hi-Res-Modus aus): | [7 empty] | Deutsch
20 | 0 | [8 empty] | 0 | 1.5 | [8 empty] | gemäß DIN EN45501 - 4.5.2 (A4.2.3) |  |  |  | #VALUE!
- | [9 empty] | 0 | 1.5 | [5 empty] | 5. Accuracy of Tare Device - Apply a load between 1/3 Max and 2/3 Max (hi-res mode: off): | [6 empty] | #VALUE! | English
- | [9 empty] | 0 | 1.5 | [5 empty] | 5. Prüfung der Taraeinrichung - Last zwischen 1/3 bis 2/3 Max aufbringen (Hi-Res-Modus: off): | [6 empty] | #VALUE! | Deutsch
- | [9 empty] | 0 | 1.5 | [8 empty] | gemäß DIN EN45501 - 4.6.3 (A.4.6.2) |  |  |  | #VALUE!
0 | [9 empty] | 0 | 1.5 | [12 empty] | #VALUE!
[10 empty] | 0 | 1.5 | [5 empty] | 6. Discrimination test (hi-res mode: off) |  |  | accordance to DIN EN45501 - 3.8 (A.4.8) |  |  |  | #VALUE! | English
[10 empty] | 0 | 1.5 | [5 empty] | Testing at three different loads, e.g. Min, 50% Max and Max | [6 empty] | #VALUE!
0 | [9 empty] | 0 | 1.5 | [5 empty] | 6. Prüfung des Ansprechvermögens und der Empfindlichkeit (Hi-Res-Modus: aus) | [6 empty] | #VALUE! | Deutsch
0 |  |  |  | 0 | [5 empty] | 0 | 1.5 | [5 empty] | Prüfung bei drei unterschiedlichen Lasten, z.B. Min, 50% Max und Max |  |  |  | gemäß DIN EN45501 - 3.8 (A.4.8) |  |  | #VALUE!
0 |  |  |  | 0 | [5 empty] | 0 | 1.5 | [5 empty] | Nach Ablesen der Anzeige I 1 soll vorsichtig eine zusätzliche Last von insgesamt 1,4d aufgebracht werden. | [6 empty] | #VALUE!
- |  |  |  | 0 | [5 empty] | 0 | 1.5 | [5 empty] | 7. Earth Gravity | [6 empty] | #VALUE! | English
- |  |  |  | 0 | [5 empty] | 0 | 1.5 | [5 empty] | Verification for: g= | [6 empty] | #VALUE!
- |  |  |  | 0 | [5 empty] | 0 | 1.5 | [5 empty] | Not required | [6 empty] | #VALUE!
- |  |  |  | 0 | [5 empty] | 0 | 1.5 | [5 empty] | 7. Fallbeschleunigung | [6 empty] | #VALUE! | Deutsch
- |  |  |  | 0 | [5 empty] | 0 | 1.5 | [5 empty] | Prüfung für: g= | [6 empty] | #VALUE!
[11 empty] | Test passed? |  |  |  | N
If the maximum calculated error in Weighing Test is less or equal to 0,5e, no additional Tare Test has to be performed.
Does Test 5 have to be performed? |  |  |  |  | #VALUE!
5. Tare (Weighing Test) - Indicator in hi-res mode: | [6 empty] | accordance to EN45501-2015, A.4.6.1
Tare a load between 1/3 Max and 2/3 Max and test up to Max.at 5 load points. Please test at the loads where mpe changes.
Tared load: |  |  |  | [kg]
L |  |  | e | I |  | E error |  | mpe |  |  | Eerror - Etare |  |  | OK?
[kg] |  |  |  | [kg] |  | [kg] |  | [kg] |  | [e] | [kg] |  |  | [Y,N]
1.5
1.5
1.5
1.5
1.5
0 | [9 empty] | 1.5
0 | [9 empty] | 1.5
0 | [9 empty] | 1.5
0 | [9 empty] | 1.5
[12 empty] | Test passed? |  | N
vernachlässigbar
6. Eccentricity Test (Indicator in hi-res mode) | [6 empty] | accordance to EN45501-2015, A.4.7
Load position
| 1 |  | 4
| 2 |  | 3
Load positions in one line (e.g. weighing belt)?
| number of load carrier |  |  |  |  | 4 | [9 empty] | N
load must be about |  | L |  |  | I |  | I error |  | mpe |  | OK?
[kg] |  | [e] | pos | [kg] | [kg] |  | [kg] |  | [kg] | [e] | [Y,N]
0 |  |  | 1 | [5 empty] | 0 | 1.5
0 |  |  | 2 | [5 empty] | 0 | 0 |  |  | N
0 |  |  | 3 | [5 empty] | 0 | 0 |  |  | N
0 |  |  | 4 | [5 empty] | 0 | 0 |  |  | N
|  |  | 5 | [5 empty] | 0 | 0 |  |  | N
|  |  | 6 | [5 empty] | 0 | 0 |  |  | N
|  |  | 7 | [5 empty] | 0 | 0
|  |  | 8 | [5 empty] | 0 | 0
|  |  | 9 | [5 empty] | 0 | 0
|  |  | 10 | [5 empty] | 0 | 0
|  |  | 11 | [5 empty] | 0 | 0
|  |  | 12 | [5 empty] | 0 | 0
[10 empty] | Test passed? | N
7. Test with coasting load - Only for a weighbridge (0,5Max<L<0,8Max) | [9 empty] | 0 | kg | < L < | 0 |  |  | kg
(Hi-Res-Mode on) |  |  |  | accordance to EN45501-2015, A.4.7.4
| 1 |  |  | 2 |  | 3 |  | Dimension |  |  | m | x |  | m
|  |  | B = Bridge length |  |  |  |  | Distance from the middle position to the beginning or end shall be >0,1B
Driving from left
| L |  |  |  | I |  | Ierror |  | mpe |  | OK?
| [e] | pos | [kg] |  | [kg] |  | [kg] |  | [kg] | [e] | [Y,N]
|  | 1 | [6 empty] | 0 | 1.5 | #VALUE!
|  | 2 | 0 | [5 empty] | 0 | 1.5 | #VALUE!
|  | 3 | 0 | [5 empty] | 0 | 1.5 | #VALUE!
[8 empty] | Test passed? |  |  | #VALUE!
Driving from right
| L |  |  |  | I |  | Ierror |  | mpe |  | OK?
| [e] | pos | [kg] |  | [kg] |  | [kg] |  | [kg] | [e] | [Y,N]
|  | 3 | 0 | [5 empty] | 0 | 1.5 | #VALUE!
|  | 2 | 0 | [5 empty] | 0 | 1.5 | #VALUE!
|  | 1 | 0 | [5 empty] | 0 | 1.5 | #VALUE!
[8 empty] | Test passed? |  |  | #VALUE!
8. Earth Gravity
Verification for: g= | [6 empty] | X | Not required
place of installation:
Calibration Counter C:
Note: If the scale fails any test, it should not be used!
Note on L6: RVO-No., name
Note on S6: Sample load must be about
Note on L7: Scale No (SCnnnn-nn-nn-nn)
Note on L8: Serial-No. of indicator
Note on D9: Maximum load, first range
Note on L9: TAC of indicator
Note on S9: aufzubringede Last etwa
Note on D10: Maximum load, second range
Note on L10: Software of indicator
Note on D11: Calibration value, first range
Note on D12: Calibration value, second range
Note on L12: No. Test weight sets
Note on S13: Sample load must be about
Note on P17: Quantity of load cells
Note on S17: aufzubringede Last etwa
Note on A23: Sample load must be about
Note on D23: actual Sample load
Note on G23: Indication
Note on I23: Indication error = I - L
Note on K23: max. permissible error
Note on N23: error in multiple of e
Note on B25: 50% Max 1
Note on E25: ~80% Max 1
Note on G25: indicated weight
Note on B26: 50% Max 1
Note on B27: 50% Max 1
Note on B29: 50% Max 2
Note on E29: ~80% Max 2
Note on G29: indicated weight
Note on B30: 50% Max 2
Note on B31: 50% Max 2
Note on A37: added load until the indication increases to 1e
Note on A44: added load until the indication increases to 1e
Note on A52: Sample load must be about
Note on D52: actual Sample load
Note on G52: Indication
Note on I52: Indication error = I - L
Note on K52: max. permissible error
Note on G54: indicated weight
Note on G55: indicated weight
Note on G56: indicated weight
Note on G57: indicated weight
Note on G58: indicated weight
Note on A59: please insert [e] between "A42" and "A45"
Note on D59: please insert [e] between "A42" and "A45"
Note on G59: indicated weight
Note on A60: please insert [e] between "A42" and "A45"
Note on D60: please insert [e] between "A42" and "A45"
Note on G60: indicated weight
Note on G61: indicated weight
Note on G62: indicated weight
Note on G63: indicated weight
Note on G64: indicated weight
Note on G65: indicated weight
Note on G66: indicated weight
Note on G67: indicated weight
Note on G68: indicated weight
Note on A78: applied load after taring
Note on E78: Indicated weight
Note on A103: when n<=4 points of support: L~1/3Max1; otherwise: L~Max1/(n-1)
Note on K123: length / m
Note on N123: width / m

## Single Range max. < 10kg
Test Report - Single Range < 10 kg
[9 empty] | Accuracy Class |  |  | III
Test Date:
|  | Part No.: | [7 empty] | Test Officer:
Scale No.
Indicator S/N.
|  | Max = |  |  | kg |  |  |  |  | TAC(Type Approval Certificate) Indicator
|  | e = |  |  | kg |  |  |  |  | Firmware type and version:
Test Weight Calibrations Current?
Set-No. of Standard-Weights in use
Language/Sprache: |  |  | English
Set-No. Small Weights in use
Load Cell |  | Manufacturer | [5 empty] | Type: |  |  | Total number:
1. Repeatability Test (indicator in hi-res mode): | [6 empty] | accordance to EN45501-2015, A.4.10
* The zero tracking device may be in operation for the repeatability test.
load must be about |  |  | L |  |  | I |  | I error |  | mpe |  | OK?
[e] | [kg] |  | [e] | [kg] |  | [kg] |  | [kg] |  | [kg] | [e] | [Y,N]
| 0 | [8 empty] | 0 | 0 | N
| 0 |  |  | 0 | [5 empty] | 0 | 0 | N
| 0 |  |  | 0 | [5 empty] | 0 | 0 | N
[6 empty] | Δ I error: |  | 0 |  | 0 | 0 | Y
[9 empty] | Test passed? |  |  | N
2. Accuracy of Zero Device (hi-res mode: off): | [6 empty] | accordance to EN45501-2015, A.4.2.3
ΔL |  |  |  | Error at Zero |  |  | mpe |  | OK?
[kg] |  |  |  | [kg] |  |  | [kg] | [e] | [Y,N]
|  |  |  | 0 |  |  | 0 | 0.25 | Y
[8 empty] | Test passed? | Y
3. Accuracy of Tare Device (hi-res mode: off): | [5 empty] | accordance to EN45501-2015, A.4.6.2 | [5 empty] | E = I + 1/2e – ΔL - L
ΔL |  |  |  | Error at Tare |  |  | mpe |  | OK?
[kg] |  |  |  | [kg] |  |  | [kg] | [e] | [Y,N]
[7 empty] | 0 | 0.25
[8 empty] | Test passed? | N
4. Weighing / Linearity Test (Indicator in hi-res mode):
accordance to EN45501-2015, A.4.4.1
load must be about |  |  | L |  |  | I |  | E error |  | mpe |  | Eerror - Ezero |  |  | OK?
[e] | [kg] |  | [e] | [kg] |  | [kg] |  | [kg] |  | [kg] | [e] | [kg] |  |  | [Y,N]
20 | 0 |  | - | [6 empty] | 0 | 1.5
- |  |  | - | [6 empty] | 0 | 1.5
- |  |  | - | [6 empty] | 0 | 1.5
- |  |  | - | [6 empty] | 0 | 1.5
- |  |  | - | [6 empty] | 0 | 1.5
- |  |  | - | 0 | [5 empty] | 0 | 1.5
- |  |  | - | 0 | [5 empty] | 0 | 1.5
- |  |  | - | 0 | [5 empty] | 0 | 1.5
20 | 0 |  | - | 0 | [5 empty] | 0 | 1.5
[14 empty] | Test passed? | N
If the maximum calculated error in Weighing Test is less or equal to 0,5e, no additional Tare Test has to be performed.
Does Test 5 have to be performed? |  |  |  |  | #VALUE!
5. Tare (Weighing Test) - Indicator in hi-res mode: | [6 empty] | accordance to EN45501-2015, A.4.6.1
Tare a load between 1/3 Max and 2/3 Max and test up to Max.at 5 load points. Please test at the loads where mpe changes.
Tared load: |  |  |  | [kg]
L |  |  | e | I |  | E error |  | mpe |  |  | Eerror - Etare |  | OK?
[kg] |  |  |  | [kg] |  | [kg] |  | [kg] |  | [e] | [kg] |  | [Y,N]
1.5
1.5
1.5
1.5
1.5
0 | [9 empty] | 1.5
0 | [9 empty] | 1.5
0 | [9 empty] | 1.5
0 | [9 empty] | 1.5
[12 empty] | Test passed? | N
6. Eccentricity Test (Indicator in hi-res mode) | [6 empty] | accordance to EN45501-2015, A.4.7
Load position
| 1 |  | 4
| 2 |  | 3
Load positions in one line (e.g. weighing belt)?
| number of load carrier |  |  |  |  | 4 | [9 empty] | N
load must be about |  | L |  |  | I |  | I error |  | mpe |  | OK?
[kg] |  | [e] | pos | [kg] | [kg] |  | [kg] |  | [kg] | [e] | [Y,N]
0 |  |  | 1 | [5 empty] | 0 | 0
0 |  |  | 2 | [5 empty] | 0 | 0 |  |  | N
0 |  |  | 3 | [5 empty] | 0 | 0 |  |  | N
0 |  |  | 4 | [5 empty] | 0 | 0 |  |  | N
|  |  | 5 | [5 empty] | 0 | 0 |  |  | N
|  |  | 6 | [5 empty] | 0 | 0
|  |  | 7 | [5 empty] | 0 | 0
|  |  | 8 | [5 empty] | 0 | 0
|  |  | 9 | [5 empty] | 0 | 0
|  |  | 10 | [5 empty] | 0 | 0
[10 empty] | Test passed? | N
7. Earth Gravity
Verification for: g= | [6 empty] | X | Not required
place of installation:
Calibration Counter C:
Note: If the scale fails any test, it should not be used!
Note on L6: RVO-No., name
Note on L7: Scale No (SCnnnn-nn-nn-nn)
Note on L8: Serial-No. of indicator
Note on D9: Maximum load
Note on L9: TAC of indicator
Note on D10: Calibration value
Note on L10: Software of indicator
Note on L12: No. Test weight sets
Note on P16: Quantity of load cells
Note on A20: Sample load must be about
Note on D20: actual Sample load
Note on G20: Indication
Note on I20: Indication error = I - L
Note on K20: max. permissible error
Note on B22: 80%Max
Note on E22: ~80%Max
Note on G22: indicated weight
Note on B23: 80%Max
Note on E23: ~80%Max
Note on B24: 80%Max
Note on E24: ~80%Max
Note on A29: added load until the indication increases to 1e
Note on A36: added load until the indication increases to 1e
Note on A43: Sample load must be about
Note on D43: actual Sample load
Note on G43: Indication
Note on I43: Indication error = I - L
Note on K43: max. permissible error
Note on G45: indicated weight
Note on G46: indicated weight
Note on G47: indicated weight
Note on G48: indicated weight
Note on G49: indicated weight
Note on G50: indicated weight
Note on G51: indicated weight
Note on G52: indicated weight
Note on G53: indicated weight
Note on A68: applied load after taring
Note on E68: Indicated weight
Note on A90: when n<=4 points of support: L~1/3Max; otherwise: L~Max/(n-1)

## Single Range max. < 1t Gravity
Test Report - Single Range < 1 t
with gravity compensation
[9 empty] | Accuracy Class |  |  | III
Test Date:
|  | Part No.: | [7 empty] | Test Officer:
Scale No.
Indicator S/N.
|  | Max = |  |  | kg |  |  |  |  | TAC(Type Approval Certificate) Indicator
|  | e = |  |  | kg |  |  |  |  | Firmware type and version:
Test Weight Calibrations Current?
Set-No. of Standard-Weights in use
Language/Sprache: |  |  | English
Set-No. Small Weights in use
Load Cell |  | Manufacturer | [5 empty] | Type: |  |  | Total number:
M
location of Verification: M= Manufacturer site - I=Installation site | [8 empty] | I | [6 empty] | I
link to calculate g: |  |  |  | http://www.ptb.de/cartoweb3/SISproject.php
no info needed |  |  |  |  | [m/s²] | [6 empty] | [m/s²]
[7 empty] | [kg] | [7 empty] | [kg]
1. Repeatability Test (indicator in hi-res mode): | [6 empty] | accordance to EN45501-2015, A.4.10
* The zero tracking device may be in operation for the repeatability test.
load must be about |  |  | L |  |  | I |  | I error |  | mpe |  | OK?
[e] | [kg] |  | [e] | [kg] |  | [kg] |  | [kg] |  | [kg] | [e] | [Y,N]
| 0 | [8 empty] | 0 | 0 | N
| 0 |  |  | 0 | [5 empty] | 0 | 0 | N
| 0 |  |  | 0 | [5 empty] | 0 | 0 | N
[6 empty] | Δ I error: |  | 0 |  | 0 | 0 | Y
[9 empty] | Test passed? |  |  | N
2. Accuracy of Zero Device (hi-res mode: off): | [6 empty] | accordance to EN45501-2015, A.4.2.3
ΔL |  |  |  | Error at Zero |  |  | mpe |  | OK?
[kg] |  |  |  | [kg] |  |  | [kg] | [e] | [Y,N]
|  |  |  | 0 |  |  | 0 | 0.25 | Y
[8 empty] | Test passed? | Y
3. Accuracy of Tare Device (hi-res mode: off): | [5 empty] | accordance to EN45501-2015, A.4.6.2 | [5 empty] | E = I + 1/2e – ΔL - L
ΔL |  |  |  | Error at Tare |  |  | mpe |  | OK?
[kg] |  |  |  | [kg] |  |  | [kg] | [e] | [Y,N]
[7 empty] | 0 | 0.25
[8 empty] | Test passed? | N
4. Weighing / Linearity Test (Indicator in hi-res mode):
accordance to EN45501-2015, A.4.4.1
load must be about |  |  | L |  |  | I |  | E error |  | mpe |  | Eerror - Ezero |  | OK
[e] | [kg] |  | [e] | [kg] |  | [kg] |  | [kg] |  | [kg] | [e] | [kg]
20 | 0 |  | - | [6 empty] | 0 | 1.5
- |  |  | - | [6 empty] | 0 | 1.5
- |  |  | - | [6 empty] | 0 | 1.5
- |  |  | - | [6 empty] | 0 | 1.5
- |  |  | - | [6 empty] | 0 | 1.5
- |  |  | - | 0 | [5 empty] | 0 | 1.5
- |  |  | - | 0 | [5 empty] | 0 | 1.5
- |  |  | - | 0 | [5 empty] | 0 | 1.5
20 | 0 |  | - | 0 | [5 empty] | 0 | 1.5
[13 empty] | Test passed? | N
If the maximum calculated error in Weighing Test is less or equal to 0,5e, no additional Tare Test has to be performed.
Does Test 5 have to be performed? |  |  |  |  | #VALUE!
5. Tare (Weighing Test) - Indicator in hi-res mode: | [6 empty] | accordance to EN45501-2015, A.4.6.1
Tare a load between 1/3 Max and 2/3 Max and test up to Max.at 5 load points. Please test at the loads where mpe changes.
Tared load: |  |  |  | [kg]
L |  |  | e | I |  | E error |  | mpe |  | Eerror - Etare |  |  | OK?
[kg] |  |  |  | [kg] |  | [kg] |  | [kg] | [e] | [kg] |  |  | [Y,N]
1.5
1.5
1.5
1.5
1.5
0 | [8 empty] | 1.5
0 | [8 empty] | 1.5
0 | [8 empty] | 1.5
0 | [8 empty] | 1.5
[12 empty] | Test passed? | N
6. Eccentricity Test (Indicator in hi-res mode) | [6 empty] | accordance to EN45501-2015, A.4.7
Load position
| 1 |  | 4 |  | 5
| 2 |  | 3 |  | 6
Load positions in one line (e.g. weighing belt)?
| number of load carrier |  |  |  |  | 6 | [8 empty] | N
load must be about |  | L |  |  | I |  | I error |  | mpe |  | OK?
[kg] |  | [e] | pos | [kg] | [kg] |  | [kg] |  | [kg] | [e] | [Y,N]
0 |  |  | 1 | [5 empty] | 0 | 0
0 |  |  | 2 | [5 empty] | 0 | 0 |  |  | N
0 |  |  | 3 | [5 empty] | 0 | 0 |  |  | N
0 |  |  | 4 | [5 empty] | 0 | 0 |  |  | N
0 |  |  | 5 | [5 empty] | 0 | 0 |  |  | N
0 |  |  | 6 | [5 empty] | 0 | 0
|  |  | 7 | [5 empty] | 0 | 0
|  |  | 8 | [5 empty] | 0 | 0
|  |  | 9 | [5 empty] | 0 | 0
|  |  | 10 | [5 empty] | 0 | 0
[10 empty] | Test passed? | N
7. Earth Gravity
Verification for: g= | [6 empty] | X | Not required
place of installation:
Calibration Counter C:
Note: If the scale fails any test, it should not be used!
Note on L6: RVO-No., name
Note on L7: Scale No (SCnnnn-nn-nn-nn)
Note on L8: Serial-No. of indicator
Note on D9: Maximum load
Note on L9: TAC of indicator
Note on D10: Calibration value
Note on L10: Software of indicator
Note on L12: No. Test weight sets
Note on P16: Quantity of load cells
Note on A27: Sample load must be about
Note on D27: actual Sample load
Note on G27: Indication
Note on I27: Indication error = I - L
Note on K27: max. permissible error
Note on B29: 80%Max
Note on E29: ~80%Max
Note on G29: indicated weight
Note on B30: 80%Max
Note on E30: ~80%Max
Note on B31: 80%Max
Note on E31: ~80%Max
Note on A36: added load until the indication increases to 1e
Note on A43: added load until the indication increases to 1e
Note on A50: Sample load must be about
Note on D50: actual Sample load
Note on G50: Indication
Note on I50: Indication error = I - L
Note on K50: max. permissible error
Note on G52: indicated weight
Note on G53: indicated weight
Note on G54: indicated weight
Note on G55: indicated weight
Note on G56: indicated weight
Note on G57: indicated weight
Note on G58: indicated weight
Note on G59: indicated weight
Note on G60: indicated weight
Note on A75: applied load after taring
Note on E75: Indicated weight
Note on A97: when n<=4 points of support: L~1/3Max; otherwise: L~Max/(n-1)

## Single Range max. > 1t Gravity
Test Report - Single Range > 1 t
with gravity compensation
[9 empty] | Accuracy Class |  |  | III
Test Date:
|  | Part No.: | [7 empty] | Test Officer:
Scale No.
Indicator S/N.
|  | Max = |  |  | kg |  |  |  |  | TAC(Type Approval Certificate) Indicator
|  | e = |  |  | kg |  |  |  |  | Firmware type and version:
Test Weight Calibrations Current?
Set-No. of Standard-Weights in use
Language/Sprache: |  |  | English
Set-No. Small Weights in use
Load Cell |  | Manufacturer | [5 empty] | Type: |  |  | Total number:
M
location of Verification: M= Manufacturer site - I=Installation site | [8 empty] | I | [6 empty] | I
link to calculate g: |  |  |  | http://www.ptb.de/cartoweb3/SISproject.php
no info needed |  |  |  |  | [m/s²] | [6 empty] | [m/s²]
[7 empty] | [kg] | [7 empty] | [kg]
1. Repeatability Test (indicator in hi-res mode): | [6 empty] | accordance to EN45501-2015, A.4.10
* The zero tracking device may be in operation for the repeatability test.
Substitution of standard weights: Standard weights of at least 1 t or 50% Max must be available
load must be about |  |  | L |  |  | I |  | I error |  | mpe |  | OK? | e error
[e] | [kg] |  | [e] | [kg] |  | [kg] |  | [kg] |  | [kg] | [e] | [Y,N] | [e]
| 0 | [8 empty] | 0 | 0 | N
| 0 | [8 empty] | 0 | 0 | N
| 0 | [8 empty] | 0 | 0 | N
[6 empty] | Δ I error: |  | 0 |  | 0 | 0 | Y
[9 empty] | Test passed? |  |  | N
|  |  | Contingent of standard weights: | [6 empty] | = |  |  |  | kg
2. Accuracy of Zero Device (hi-res mode: off): | [6 empty] | accordance to EN45501-2015, A.4.2.3
ΔL |  |  |  | Error at Zero |  |  | mpe |  | OK?
[kg] |  |  |  | [kg] |  |  | [kg] | [e] | [Y,N]
|  |  |  | 0 |  |  | 0 | 0.25 | Y
[8 empty] | Test passed? | Y
3. Accuracy of Tare Device (hi-res mode: off): | [5 empty] | accordance to EN45501-2015, A.4.6.2 | [5 empty] | E = I + 1/2e – ΔL - L
ΔL |  |  |  | Error at Tare |  |  | mpe |  | OK?
[kg] |  |  |  | [kg] |  |  | [kg] | [e] | [Y,N]
[7 empty] | 0 | 0.25
[8 empty] | Test passed? | N
4. Weighing / Linearity Test (Indicator in hi-res mode):
accordance to EN45501-2015, A.4.4.1
load must be about |  |  | L |  |  | I |  | E error |  | mpe |  | Eerror - Ezero |  | OK
[e] | [kg] |  | [e] | [kg] |  | [kg] |  | [kg] |  | [kg] | [e] | [kg]
20 | 0 |  | - | [6 empty] | 0 | 1.5
- |  |  | - | [6 empty] | 0 | 1.5
- |  |  | - | [6 empty] | 0 | 1.5
- |  |  | - | [6 empty] | 0 | 1.5
- |  |  | - | [6 empty] | 0 | 1.5
- |  |  | - | 0 | [5 empty] | 0 | 1.5
- |  |  | - | 0 | [5 empty] | 0 | 1.5
- |  |  | - | 0 | [5 empty] | 0 | 1.5
20 | 0 |  | - | 0 | [5 empty] | 0 | 1.5
[13 empty] | Test passed? | N
If the maximum calculated error in Weighing Test is less or equal to 0,5e, no additional Tare Test has to be performed.
Does Test 5 have to be performed? |  |  |  |  | #VALUE!
5. Tare (Weighing Test) - Indicator in hi-res mode: | [6 empty] | accordance to EN45501-2015, A.4.6.1
Tare a load between 1/3 Max and 2/3 Max and test up to Max.at 5 load points. Please test at the loads where mpe changes.
Tared load: |  |  |  | [kg]
L |  |  | e | I |  | E error |  | mpe |  | Eerror - Etare |  |  | OK?
[kg] |  |  |  | [kg] |  | [kg] |  | [kg] | [e] | [kg] |  |  | [Y,N]
1.5
1.5
1.5
1.5
1.5
0 | [8 empty] | 1.5
0 | [8 empty] | 1.5
0 | [8 empty] | 1.5
0 | [8 empty] | 1.5
[12 empty] | Test passed? | N
6. Eccentricity Test (Indicator in hi-res mode) | [6 empty] | accordance to EN45501-2015, A.4.7
Load position
| 1 |  | 4
| 2 |  | 3
Load positions in one line (e.g. weighing belt)?
| number of load carrier |  |  |  |  | 4 | [8 empty] | N
load must be about |  | L |  |  | I |  | I error |  | mpe |  | OK?
[kg] |  | [e] | pos | [kg] | [kg] |  | [kg] |  | [kg] | [e] | [Y,N]
0 |  |  | 1 | [5 empty] | 0 | 0
0 |  |  | 2 | [5 empty] | 0 | 0 |  |  | N
0 |  |  | 3 | [5 empty] | 0 | 0 |  |  | N
0 |  |  | 4 | [5 empty] | 0 | 0 |  |  | N
|  |  | 5 | [5 empty] | 0 | 0 |  |  | N
|  |  | 6 | [5 empty] | 0 | 0
|  |  | 7 | [5 empty] | 0 | 0
|  |  | 8 | [5 empty] | 0 | 0
|  |  | 9 | [5 empty] | 0 | 0
|  |  | 10 | [5 empty] | 0 | 0
[10 empty] | Test passed? | N
7. Earth Gravity
Verification for: g= | [6 empty] | X | Not required
place of installation:
Calibration Counter C:
Note: If the scale fails any test, it should not be used!
Note on L6: RVO-No., name
Note on L7: Scale No (SCnnnn-nn-nn-nn)
Note on L8: Serial-No. of indicator
Note on D9: Maximum load
Note on L9: TAC of indicator
Note on D10: Calibration value
Note on L10: Software of indicator
Note on L12: No. Test weight sets
Note on P16: Quantity of load cells
Note on A28: Sample load must be about
Note on D28: actual Sample load
Note on G28: Indication
Note on I28: Indication error = I - L
Note on K28: max. permissible error
Note on N28: error in multiple of e
Note on B30: 50%Max
Note on E30: load of standard weights about 50% Max
Note on G30: indicated weight
Note on B31: 50%Max
Note on B32: 50%Max
Note on A38: added load until the indication increases to 1e
Note on A45: added load until the indication increases to 1e
Note on A52: Sample load must be about
Note on D52: actual Sample load
Note on G52: Indication
Note on I52: Indication error = I - L
Note on K52: max. permissible error
Note on G54: indicated weight
Note on G55: indicated weight
Note on G56: indicated weight
Note on G57: indicated weight
Note on G58: indicated weight
Note on G59: indicated weight
Note on G60: indicated weight
Note on G61: indicated weight
Note on G62: indicated weight
Note on A74: applied load after taring
Note on E74: Indicated weight
Note on A96: when n<=4 points of support: L~1/3Max; otherwise: L~Max/(n-1)

## Single Range Truck Gravity
Test Report - Single Range Truck Scale
with gravity compensation
[9 empty] | Accuracy Class |  |  | III
Test Date:
|  | Part No.: | [7 empty] | Test Officer:
Scale No.
Indicator S/N.
|  | Max = |  |  | kg |  |  |  |  | TAC(Type Approval Certificate) Indicator
|  | e = |  |  | kg |  |  |  |  | Firmware type and version:
Test Weight Calibrations Current?
Set-No. of Standard-Weights in use
Language/Sprache: |  |  | English
Set-No. Small Weights in use
Load Cell |  | Manufacturer | [5 empty] | Type: |  |  | Total number:
M
location of Verification: M= Manufacturer site - I=Installation site | [8 empty] | I | [6 empty] | I
link to calculate g: |  |  |  | http://www.ptb.de/cartoweb3/SISproject.php
no info needed |  |  |  |  | [m/s²] | [6 empty] | [m/s²]
[7 empty] | [kg] | [7 empty] | [kg]
1. Repeatability Test (indicator in hi-res mode): | [6 empty] | accordance to EN45501-2015, A.4.10
* The zero tracking device may be in operation for the repeatability test.
Substitution of standard weights: Standard weights of at least 1 t or 50% Max must be available
load must be about |  |  | L |  |  | I |  | I error |  | mpe |  | OK? | e error
[e] | [kg] |  | [e] | [kg] |  | [kg] |  | [kg] |  | [kg] | [e] | [Y,N] | [e]
| 0 | [8 empty] | 0 | 0 | N
| 0 | [8 empty] | 0 | 0 | N
| 0 | [8 empty] | 0 | 0 | N
[6 empty] | Δ I error: |  | 0 |  | 0 | 0 | Y
[9 empty] | Test passed? |  |  | N
|  |  | Contingent of standard weights: | [6 empty] | = |  |  |  | kg
2. Accuracy of Zero Device (hi-res mode: off): | [6 empty] | accordance to EN45501-2015, A.4.2.3
ΔL |  |  |  | Error at Zero |  |  | mpe |  | OK?
[kg] |  |  |  | [kg] |  |  | [kg] | [e] | [Y,N]
|  |  |  | 0 |  |  | 0 | 0.25 | Y
[8 empty] | Test passed? | Y
3. Accuracy of Tare Device (hi-res mode: off): | [5 empty] | accordance to EN45501-2015, A.4.6.2 | [5 empty] | E = I + 1/2e – ΔL - L
ΔL |  |  |  | Error at Tare |  |  | mpe |  | OK?
[kg] |  |  |  | [kg] |  |  | [kg] | [e] | [Y,N]
[7 empty] | 0 | 0.25
[8 empty] | Test passed? | N
4. Weighing / Linearity Test (Indicator in hi-res mode):
accordance to EN45501-2015, A.4.4.1
load must be about |  |  | L |  |  | I |  | E error |  | mpe |  | Eerror - Ezero |  | OK
[e] | [kg] |  | [e] | [kg] |  | [kg] |  | [kg] |  | [kg] | [e] | [kg]
20 | 0 |  | - | [6 empty] | 0 | 1.5
- |  |  | - | [6 empty] | 0 | 1.5
- |  |  | - | [6 empty] | 0 | 1.5
- |  |  | - | [6 empty] | 0 | 1.5
- |  |  | - | [6 empty] | 0 | 1.5
- |  |  | - | 0 | [5 empty] | 0 | 1.5
- |  |  | - | 0 | [5 empty] | 0 | 1.5
- |  |  | - | 0 | [5 empty] | 0 | 1.5
20 | 0 |  | - | 0 | [5 empty] | 0 | 1.5
[13 empty] | Test passed? | N
If the maximum calculated error in Weighing Test is less or equal to 0,5e, no additional Tare Test has to be performed.
Does Test 5 have to be performed? |  |  |  |  | #VALUE!
5. Tare (Weighing Test) - Indicator in hi-res mode: | [6 empty] | accordance to EN45501-2015, A.4.6.1
Tare a load between 1/3 Max and 2/3 Max and test up to Max.at 5 load points. Please test at the loads where mpe changes.
Tared load: |  |  |  | [kg]
L |  |  | e | I |  | E error |  | mpe |  | Eerror - Etare |  |  | OK?
[kg] |  |  |  | [kg] |  | [kg] |  | [kg] | [e] | [kg] |  |  | [Y,N]
1.5
1.5
1.5
1.5
1.5
0 | [8 empty] | 1.5
0 | [8 empty] | 1.5
0 | [8 empty] | 1.5
0 | [8 empty] | 1.5
[12 empty] | Test passed? | N
6. Eccentricity Test (Indicator in hi-res mode) | [6 empty] | accordance to EN45501-2015, A.4.7
Load position
| 1 |  | 4
| 2 |  | 3
Load positions in one line (e.g. weighing belt)?
| number of load carrier |  |  |  |  | 4 | [8 empty] | N
load must be about |  | L |  |  | I |  | I error |  | mpe |  | OK?
[kg] |  | [e] | pos | [kg] | [kg] |  | [kg] |  | [kg] | [e] | [Y,N] |  |  |  |  | 4
0 |  |  | 1 | [5 empty] | 0 | 0 | [5 empty] | 6
0 |  |  | 2 | [5 empty] | 0 | 0 |  |  | N |  |  | 8
0 |  |  | 3 | [5 empty] | 0 | 0 |  |  | N |  |  | 10
0 |  |  | 4 | [5 empty] | 0 | 0 |  |  | N |  |  | 12
|  |  | 5 | [5 empty] | 0 | 0 |  |  | N
|  |  | 6 | [5 empty] | 0 | 0 |  |  | N
|  |  | 7 | [5 empty] | 0 | 0
|  |  | 8 | [5 empty] | 0 | 0
|  |  | 9 | [5 empty] | 0 | 0
|  |  | 10 | [5 empty] | 0 | 0
|  |  | 11 | [5 empty] | 0 | 0
|  |  | 12 | [5 empty] | 0 | 0
[10 empty] | Test passed? | N
7. Test with coasting load - Only for a weighbridge (0,5Max<L<0,8Max) | [9 empty] | 0 |  | kg | < L < | 0 | kg
(Hi-Res-Mode on) |  |  | accordance to EN45501-2015, A.4.7.4
| 1 |  |  | 2 |  | 3 |  | Dimension |  |  | m | x |  | m
|  |  | B = Bridge length |  |  |  |  | Distance from the middle position to the beginning or end shall be >0,1B
Driving from left
| L |  |  |  | I |  | Ierror |  | mpe |  | OK?
| [e] | pos | [kg] |  | [kg] |  | [kg] |  | [kg] | [e] | [Y,N]
|  | 1 | [6 empty] | 0 | 1.5 | N
|  | 2 | [6 empty] | 0 | 1.5 | N
|  | 3 | [6 empty] | 0 | 1.5 | N
[8 empty] | Test passed? |  |  | N
Driving from right
| L |  |  |  | I |  | Ierror |  | mpe |  | OK?
| [e] | pos | [kg] |  | [kg] |  | [kg] |  | [kg] | [e] | [Y,N]
|  | 3 | [6 empty] | 0 | 1.5 | N
|  | 2 | [6 empty] | 0 | 1.5 | N
|  | 1 | [6 empty] | 0 | 1.5 | N
[8 empty] | Test passed? |  |  | N
8. Earth Gravity
Verification for: g= | [6 empty] | X | Not required
place of installation:
Calibration Counter C:
Note: If the scale fails any test, it should not be used!
Note on L6: RVO-No., name
Note on L7: Scale No (SCnnnn-nn-nn-nn)
Note on L8: Serial-No. of indicator
Note on D9: Maximum load
Note on L9: TAC of indicator
Note on D10: Calibration value
Note on L10: Software of indicator
Note on L12: No. Test weight sets
Note on P16: Quantity of load cells
Note on A29: Sample load must be about
Note on D29: actual Sample load
Note on G29: Indication
Note on I29: Indication error = I - L
Note on K29: max. permissible error
Note on N29: error in multiple of e
Note on B31: 50%Max
Note on E31: load that should be substituted, about 50% Max
Note on G31: indicated weight
Note on B32: 50%Max
Note on B33: 50%Max
Note on A39: added load until the indication increases to 1e
Note on A46: added load until the indication increases to 1e
Note on A53: Sample load must be about
Note on D53: actual Sample load
Note on G53: Indication
Note on I53: Indication error = I - L
Note on K53: max. permissible error
Note on G55: indicated weight
Note on G56: indicated weight
Note on G57: indicated weight
Note on G58: indicated weight
Note on G59: indicated weight
Note on G60: indicated weight
Note on G61: indicated weight
Note on G62: indicated weight
Note on G63: indicated weight
Note on A75: applied load after taring
Note on E75: Indicated weight
Note on A97: when n<=4 points of support: L~1/3Max; otherwise: L~Max/(n-1)
Note on K118: length / m
Note on N118: width / m

## Hanging scale < 1t
Test Report - Hanging scale < 1 t
[9 empty] | Accuracy Class |  |  | III
Test Date:
|  | Part No.: | [7 empty] | Test Officer:
Scale No.
Indicator S/N.
|  | Max = |  |  | kg |  |  |  |  | TAC(Type Approval Certificate) Indicator
|  | e = |  |  | kg |  |  |  |  | Firmware type and version:
Test Weight Calibrations Current?
Set-No. of Standard-Weights in use
Language/Sprache: |  |  | English
Set-No. Small Weights in use
Load Cell |  | Manufacturer | [5 empty] | Type: |  |  | Total number:
1. Repeatability Test (indicator in hi-res mode): | [7 empty] | accordance to EN45501-2015, A.4.10
* The zero tracking device may be in operation for the repeatability test.
load must be about |  |  | L |  |  | I |  | I error |  | mpe |  | OK?
[e] | [kg] |  | [e] | [kg] |  | [kg] |  | [kg] |  | [kg] | [e] | [Y,N]
| 0 | [8 empty] | 0 | 0 | N
| 0 |  |  | 0 | [5 empty] | 0 | 0 | N
| 0 |  |  | 0 | [5 empty] | 0 | 0 | N
[6 empty] | Δ I error: |  | 0 |  | 0 | 0 | Y
[9 empty] | Test passed? |  |  | N
2. Accuracy of Zero Device (hi-res mode: off): | [7 empty] | accordance to EN45501-2015, A.4.2.3
ΔL |  |  |  | Error at Zero |  |  | mpe |  | OK?
[kg] |  |  |  | [kg] |  |  | [kg] | [e] | [Y,N]
|  |  |  | 0 |  |  | 0 | 0.25 | Y
[8 empty] | Test passed? | Y
3. Accuracy of Tare Device (hi-res mode: off): | [5 empty] | accordance to EN45501-2015, A.4.6.2 | [5 empty] | E = I + 1/2e – ΔL - L
ΔL |  |  |  | Error at Tare |  |  | mpe |  | OK?
[kg] |  |  |  | [kg] |  |  | [kg] | [e] | [Y,N]
[7 empty] | 0 | 0.25
[8 empty] | Test passed? | N
4. Weighing / Linearity Test (Indicator in hi-res mode):
accordance to EN45501-2015, A.4.4.1
load must be about |  |  | L |  |  | I |  | E error |  | mpe |  | Eerror - Ezero |  |  | OK?
[e] | [kg] |  | [e] | [kg] |  | [kg] |  | [kg] |  | [kg] | [e] | [kg] |  |  | [Y,N]
20 | 0 |  | - | [6 empty] | 0 | 1.5
- |  |  | - | [6 empty] | 0 | 1.5
- |  |  | - | [6 empty] | 0 | 1.5
- |  |  | - | [6 empty] | 0 | 1.5
- |  |  | - | [6 empty] | 0 | 1.5
- |  |  | - | 0 | [5 empty] | 0 | 1.5
- |  |  | - | 0 | [5 empty] | 0 | 1.5
- |  |  | - | 0 | [5 empty] | 0 | 1.5
20 | 0 |  | - | 0 | [5 empty] | 0 | 1.5
[14 empty] | Test passed? | N
If the maximum calculated error in Weighing Test is less or equal to 0,5e, no additional Tare Test has to be performed.
Does Test 5 have to be performed? |  |  |  |  | #VALUE!
5. Tare (Weighing Test) - Indicator in hi-res mode: | [7 empty] | accordance to EN45501-2015, A.4.6.1
Tare a load between 1/3 Max and 2/3 Max and test up to Max.at 5 load points. Please test at the loads where mpe changes.
Tared load: |  |  |  | [kg]
L |  |  | e | I |  | E error |  | mpe |  | Eerror - Etare |  |  | OK?
[kg] |  |  |  | [kg] |  | [kg] |  | [kg] | [e] | [kg] |  |  | [Y,N]
1.5
1.5
1.5
1.5
1.5
0 | [8 empty] | 1.5
0 | [8 empty] | 1.5
0 | [8 empty] | 1.5
0 | [8 empty] | 1.5
[12 empty] | Test passed? | N
6. Eccentricity Test (Indicator in hi-res mode) | [7 empty] | DIN45501-2015: 3.6.2
this test has not to be performed for Hanging Scales
7. Earth Gravity
Verification for: g=
place of installation:
(country of installation)
Calibration Counter C:
Note: If the scale fails any test, it should not be used!
Note on L6: RVO-No., name
Note on L7: Scale No (SCnnnn-nn-nn-nn)
Note on L8: Serial-No. of indicator
Note on D9: Maximum load
Note on L9: TAC of indicator
Note on D10: Calibration value
Note on L10: Software of indicator
Note on L12: No. Test weight sets
Note on P16: Quantity of load cells
Note on A20: Sample load must be about
Note on D20: actual Sample load
Note on G20: Indication
Note on I20: Indication error = I - L
Note on K20: max. permissible error
Note on B22: 80%Max
Note on E22: ~80%Max
Note on G22: indicated weight
Note on B23: 80%Max
Note on E23: ~80%Max
Note on B24: 80%Max
Note on E24: ~80%Max
Note on A29: added load until the indication increases to 1e
Note on A36: added load until the indication increases to 1e
Note on A43: Sample load must be about
Note on D43: actual Sample load
Note on G43: Indication
Note on I43: Indication error = I - L
Note on K43: max. permissible error
Note on G45: indicated weight
Note on G46: indicated weight
Note on G47: indicated weight
Note on G48: indicated weight
Note on G49: indicated weight
Note on G50: indicated weight
Note on G51: indicated weight
Note on G52: indicated weight
Note on G53: indicated weight
Note on A68: applied load after taring
Note on E68: Indicated weight

## Single Range medical bed
Test Report - Single Range medical bed
[9 empty] | Accuracy Class |  |  | III
Test Date:
|  | Part No.: | [7 empty] | Test Officer:
Bed No.
Indicator S/N.
|  | Max = |  |  | kg |  |  |  |  | TAC(Type Approval Certificate) Indicator
|  | e = |  |  | kg |  |  |  |  | Firmware type and version:
Test Weight Calibrations Current?
Set-No. of Standard-Weights in use
Language/Sprache: |  |  | English
Set-No. Small Weights in use
Load Cell |  | Manufacturer | [5 empty] | Type: |  |  | Total number:
1. Repeatability Test (indicator in hi-res mode): | [6 empty] | accordance to EN45501-2015, A.4.10
* The zero tracking device may be in operation for the repeatability test.
load must be about |  |  | L |  |  | I |  | I error |  | mpe |  | OK?
[e] | [kg] |  | [e] | [kg] |  | [kg] |  | [kg] |  | [kg] | [e] | [Y,N]
| 0 | [8 empty] | 0 | 0 | N
| 0 |  |  | 0 | [5 empty] | 0 | 0 | N
| 0 |  |  | 0 | [5 empty] | 0 | 0 | N
[6 empty] | Δ I error: |  | 0 |  | 0 | 0 | Y
[9 empty] | Test passed? |  |  | N
2. Accuracy of Zero Device (hi-res mode: off): | [6 empty] | accordance to EN45501-2015, A.4.2.3
ΔL |  |  |  | Error at Zero |  |  | mpe |  | OK?
[kg] |  |  |  | [kg] |  |  | [kg] | [e] | [Y,N]
[7 empty] | 0 | 0.25
[8 empty] | Test passed? | N
3. Accuracy of Tare Device (hi-res mode: off): | [5 empty] | accordance to EN45501-2015, A.4.6.2 | [5 empty] | E = I + 1/2e – ΔL - L
ΔL |  |  |  | Error at Tare |  |  | mpe |  | OK?
[kg] |  |  |  | [kg] |  |  | [kg] | [e] | [Y,N]
[7 empty] | 0 | 0.25
[8 empty] | Test passed? | N
4. Weighing / Linearity Test (Indicator in hi-res mode):
accordance to EN45501-2015, A.4.4.1
load must be about |  |  | L |  |  | I |  | E error |  | mpe |  | Eerror - Ezero |  |  | OK?
[e] | [kg] |  | [e] | [kg] |  | [kg] |  | [kg] |  | [kg] | [e] | [kg] |  |  | [Y,N]
20 | 0 |  | - | [6 empty] | 0 | 1.5
- |  |  | - | [6 empty] | 0 | 1.5
- |  |  | - | [6 empty] | 0 | 1.5
- |  |  | - | [6 empty] | 0 | 1.5
- |  |  | - | [6 empty] | 0 | 1.5
- |  |  | - | 0 | [5 empty] | 0 | 1.5
- |  |  | - | 0 | [5 empty] | 0 | 1.5
- |  |  | - | 0 | [5 empty] | 0 | 1.5
20 | 0 |  | - | 0 | [5 empty] | 0 | 1.5
[14 empty] | Test passed? | N
If the maximum calculated error in Weighing Test is less or equal to 0,5e, no additional Tare Test has to be performed.
Does Test 5 have to be performed? |  |  |  |  | #VALUE!
5. Tare (Weighing Test) - Indicator in hi-res mode: | [6 empty] | accordance to EN45501-2015, A.4.6.1
Tare a load between 1/3 Max and 2/3 Max and test up to Max.at 5 load points. Please test at the loads where mpe changes.
Tared load: |  |  |  | [kg]
L |  |  | e | I |  | E error |  | mpe |  | Eerror - Etare |  |  | OK?
[kg] |  |  |  | [kg] |  | [kg] |  | [kg] | [e] | [kg] |  |  | [Y,N]
1.5
1.5
1.5
1.5
1.5
0 | [8 empty] | 1.5
0 | [8 empty] | 1.5
0 | [8 empty] | 1.5
0 | [8 empty] | 1.5
[12 empty] | Test passed? | N
6. Eccentricity Test (Indicator in hi-res mode) | [6 empty] | accordance to EN45501-2015, A.4.7
Load position
| 1 |  | 4
| 2 |  | 3
Load positions in one line (e.g. weighing belt)?
| number of load carrier |  |  |  |  | 4 | [9 empty] | N
load must be about |  | L |  |  | I |  | I error |  | mpe |  | OK?
[kg] |  | [e] | pos | [kg] | [kg] |  | [kg] |  | [kg] | [e] | [Y,N]
0 |  |  | 1 | [5 empty] | 0 | 0
0 |  |  | 2 | [5 empty] | 0 | 0 |  |  | N
0 |  |  | 3 | [5 empty] | 0 | 0 |  |  | N
0 |  |  | 4 | [5 empty] | 0 | 0 |  |  | N
|  |  | 5 | [5 empty] | 0 | 0 |  |  | N
|  |  | 6 | [5 empty] | 0 | 0
|  |  | 7 | [5 empty] | 0 | 0
|  |  | 8 | [5 empty] | 0 | 0
|  |  | 9 | [5 empty] | 0 | 0
|  |  | 10 | [5 empty] | 0 | 0
[10 empty] | Test passed? | N
7. Earth Gravity
Verification for: g= | [6 empty] | X | Not required
8. Tilting Test (Indicator in hi-res mode) | [5 empty] | accordance to EN45501-2015, A.5.1
the scale must be zeroed in reference position, then read indication at Zero and Max in reference and in tilted positions.
|  | Reference position |  | Tilted position | [6 empty] | 2e= | 0 | kg
load must be about |  | indication |  | indication | indication |  | indication |  | indication |  | mpe |  | OK?
[kg] | [10 empty] | [kg]
0
Error | [10 empty] | 0
N
0
Error
Etotal
N
[9 empty] | Test passed? |  |  |  | N
place of installation:
Calibration Counter C:
Note: If the scale fails any test, it should not be used!
Note on L6: RVO-No., name
Note on L7: Scale No (SCnnnn-nn-nn-nn)
Note on L8: Serial-No. of indicator
Note on D9: Maximum load
Note on L9: TAC of indicator
Note on D10: Calibration value
Note on L10: Software of indicator
Note on L12: No. Test weight sets
Note on P16: Quantity of load cells
Note on A20: Sample load must be about
Note on D20: actual Sample load
Note on G20: Indication
Note on I20: Indication error = I - L
Note on K20: max. permissible error
Note on B22: 80%Max
Note on E22: ~80%Max
Note on G22: indicated weight
Note on B23: 80%Max
Note on E23: ~80%Max
Note on B24: 80%Max
Note on E24: ~80%Max
Note on A29: added load until the indication increases to 1e
Note on A36: added load until the indication increases to 1e
Note on A43: Sample load must be about
Note on D43: actual Sample load
Note on G43: Indication
Note on I43: Indication error = I - L
Note on K43: max. permissible error
Note on G45: indicated weight
Note on G46: indicated weight
Note on G47: indicated weight
Note on G48: indicated weight
Note on G49: indicated weight
Note on G50: indicated weight
Note on G51: indicated weight
Note on G52: indicated weight
Note on G53: indicated weight
Note on A68: applied load after taring
Note on E68: Indicated weight
Note on A90: when n<=4 points of support: L~1/3Max; otherwise: L~Max/(n-1)
Note on A113: when n<=4 points of support: L~1/3Max; otherwise: L~Max/(n-1)

## Single Range Onboard Weighing
Test Report - Single Range Onboard Weighing
[9 empty] | Accuracy Class |  |  | IV
|  | Part No.: | [7 empty] | Test Date:
Test Officer:
Scale No.
|  | Max = |  |  | kg |  |  |  |  | Indicator S/N.
|  | e = |  |  | kg |  |  |  |  | TAC(Type Approval Certificate) Indicator
Firmware type and version:
Test Weight Calibrations Current?
Set-No. of Standard-Weights in use
Language/Sprache: |  |  | English
Set-No. Small Weights in use
Load Cell |  | Manufacturer | [5 empty] | Type: |  |  | Total number:
M
1. Repeatability Test (indicator in hi-res mode): | [6 empty] | accordance to EN45501-2015, A.4.10
* The zero tracking device may be in operation for the repeatability test.
Substitution of standard weights: Standard weights of at least 1 t or 50% Max must be available
load must be about |  |  | L |  |  | I |  | I error |  | mpe |  | OK? | e error |  | e error
[e] | [kg] |  | [e] | [kg] |  | [kg] |  | [kg] |  | [kg] | [e] | [Y,N] | [e] |  | [e]
| 0 | [8 empty] | 0 | 0 | N
| 0 | [8 empty] | 0 | 0 | N
| 0 | [8 empty] | 0 | 0 | N
[6 empty] | Δ I error: |  | 0 |  | 0 | 0 | Y
[9 empty] | Test passed? |  |  | N
2. Accuracy of Zero Device (hi-res mode: off): | [6 empty] | accordance to EN45501-2015, A.4.2.3
ΔL |  |  |  | Error at Zero |  |  | mpe |  | OK?
[kg] |  |  |  | [kg] |  |  | [kg] | [e] | [Y,N]
|  |  |  | 0 |  |  | 0 | 0.25 | Y
[8 empty] | Test passed? | Y
3. Accuracy of Tare Device (hi-res mode: off): | [5 empty] | accordance to EN45501-2015, A.4.6.2 | [5 empty] | E = I + 1/2e – ΔL - L
ΔL |  |  |  | Error at Tare |  |  | mpe |  | OK?
[kg] |  |  |  | [kg] |  |  | [kg] | [e] | [Y,N]
[7 empty] | 0 | 0.25
[8 empty] | Test passed? | N
4. Weighing / Linearity Test (Indicator in hi-res mode):
accordance to EN45501-2015, A.4.4.1
load must be about |  |  | L |  |  | I |  | E error |  | mpe |  | Eerror - Ezero |  | OK
[e] | [kg] |  | [e] | [kg] |  | [kg] |  | [kg] |  | [kg] | [e] | [kg]
20 | 0 |  | - | [6 empty] | 0 | 1.5
- |  |  | - | [6 empty] | 0 | 1.5
- |  |  | - | [6 empty] | 0 | 1.5
- |  |  | - | [6 empty] | 0 | 1.5
- |  |  | - | [6 empty] | 0 | 1.5
- |  |  | - | 0 | [5 empty] | 0 | 1.5
- |  |  | - | 0 | [5 empty] | 0 | 1.5
- |  |  | - | 0 | [5 empty] | 0 | 1.5
20 | 0 |  | - | 0 | [5 empty] | 0 | 1.5
[13 empty] | Test passed? | N
5. Eccentricity Test (Indicator in hi-res mode) | [6 empty] | accordance to EN45501-2015, A.4.7
Load position
| 1 |  | 2
| number of load carrier |  |  |  |  | 4
load must be about |  | L |  |  | I |  | I error |  | mpe |  | OK?
[kg] |  | [e] | pos | [kg] | [kg] |  | [kg] |  | [kg] | [e] | [Y,N] | [5 empty] | 4
0 |  |  | 1 | [5 empty] | 0 | 0 | [6 empty] | 6
0 |  |  | 2 | [5 empty] | 0 | 0 | [6 empty] | 8
|  |  | 3 | [5 empty] | 0 | 0 | [6 empty] | 10
|  |  | 4 | [5 empty] | 0 | 0 | [6 empty] | 12
|  |  | 5 | [5 empty] | 0 | 0
|  |  | 6 | [5 empty] | 0 | 0
[10 empty] | Test passed? | N
6. Vehicle Tilting Test (Indicator in hi-res mode) | [6 empty] | accordance to EN45501-2015, A.5.1
the scale must be zeroed in reference position, then read indication at Zero and Max in reference and in tilted positions.
Test load |  |  |  | kg |  | [e]: |  |  |  |  | Test load/ Max Load:
Tilted position |  |  |  | Inclination | L |  |  | I |  | Ierror |  | mpe |  | OK?
|  |  |  | [Grad°] | [e] | [kg] |  | [kg] |  | [kg] |  | [kg] | [e] | [Y,N]
|  | Rerference position |  | + 5° |  | 0 | [5 empty] | 0 | 0 | N
|  | Vehicle front lifted |  | + 5° |  | 0 | [5 empty] | 0 | 0 | N
|  | Vehicle rear lifted |  | + 5° |  | 0 | [5 empty] | 0 | 0 | N
|  | Vehicle right lifted |  | + 5° |  | 0 | [5 empty] | 0 | 0 | N
|  | Vehicle left lifted |  | + 5° |  | 0 | [5 empty] | 0 | 0 | N
[11 empty] | Test passed? |  |  | N
7. Earth Gravity
Verification for: g= | [6 empty] | X | Not required
place of installation:
Calibration Counter C:
Note: If the scale fails any test, it should not be used!
Note on L6: Test Date
Note on L7: RVO-No., name
Note on L8: Scale No (SCnnnn-nn-nn-nn)
Note on D9: Maximum load
Note on L9: Serial-No. of indicator
Note on D10: Calibration value
Note on L10: TAC of indicator
Note on L11: Software of indicator
Note on L13: No. Test weight sets
Note on P17: Quantity of load cells
Note on A24: Sample load must be about
Note on D24: actual Sample load
Note on G24: Indication
Note on I24: Indication error = I - L
Note on K24: max. permissible error
Note on N24: error in multiple of e
Note on B26: 50%Max
Note on E26: load that should be substituted, about 50% Max
Note on G26: indicated weight
Note on B27: 50%Max
Note on B28: 50%Max
Note on A33: added load until the indication increases to 1e
Note on A40: added load until the indication increases to 1e
Note on A47: Sample load must be about
Note on D47: actual Sample load
Note on G47: Indication
Note on I47: Indication error = I - L
Note on K47: max. permissible error
Note on G49: indicated weight
Note on G50: indicated weight
Note on G51: indicated weight
Note on G52: indicated weight
Note on G53: indicated weight
Note on G54: indicated weight
Note on G55: indicated weight
Note on G56: indicated weight
Note on G57: indicated weight
Note on A68: when n<=4 points of support: L~1/3Max; otherwise: L~Max/(n-1)

## Dual Range Onboard Weighing
[16 empty] | Test Report - Dual Range Onboard Weighing | English | Test passed?
[17 empty] | Deutsch | Test bestanden?
[9 empty] | Accuracy Class |  |  | IV
[17 empty] | English | 1. Repeatability Test (indicator in hi-res mode): |  |  | accordance to OIML R76-1/R76-2
* The zero tracking device should only be in operation for the repeatability test.
|  | Part No.: | [7 empty] | Test Date: | [7 empty] | load must be about
[10 empty] | Test Officer: | [6 empty] | Deutsch | 1. Prüfung der Wiederholbarkeit (Indikator in Hi-Res-Modus): |  |  | gemäß OIML R76-1/R76-2
[10 empty] | Scale No. | [6 empty] | Deutsch | 1. Prüfung der Wiederholbarkeit (Indikator in Hi-Res-Modus): |  |  | gemäß OIML R76-1/R76-2
|  | Max 1 = |  |  | kg |  |  |  |  | Indicator S/N. | [7 empty] | * Die Nullnachführung darf nur bei der Prüfung der Wiederholbarkeit eingeschaltet sein
|  | Max 2 = |  |  | kg |  |  |  |  | TAC(Type Approval Certificate) Indicator | [7 empty] | ungefähre Last
|  | e 1 = |  |  | kg |  |  |  |  | Firmware type and version:
|  | e 2 = |  |  | kg | [6 empty] | Test Weight Calibrations Current?
[10 empty] | Set-No. of Standard-Weights in use | [6 empty] | English | 2. Weighing / Linearity Test (Indicator in hi-res mode): |  |  | accordance to DIN EN45501 - A.4.4
Language/Sprache: |  |  | English |  |  |  | n1= | [10 empty] | load must be about
[7 empty] | n2= | [9 empty] | Deutsch | 2. Prüfung der Richtigkeit mit Normallast (Indikator in Hi-Res-Modus):
Set-No. Small Weights in use
Load Cell |  | Manufacturer | [5 empty] | Type: |  |  | Total number: | [6 empty] | ungefähre Last |  |  | gemäß DIN EN45501-A.4.4
1. Repeatability Test (indicator in hi-res mode): | [6 empty] | accordance to EN45501-2015, A.4.10
* The zero tracking device may be in operation for the repeatability test. | [16 empty] | English | 3. Eccentricity Test (Indicator in hi-res mode) |  | accordance to DIN EN45501 - 3.6.2 (A.4.7)
Substitution of standard weights: Standard weights of at least 1 t or 50% Max must be available
load must be about |  |  | L |  |  | I |  | I error |  | mpe |  | OK? | e error | [5 empty] | Load position
[e] | [kg] |  | [e] | [kg] |  | [kg] |  | [kg] |  | [kg] | [e] | [Y,N] | [e] |  |  |  | Deutsch | 3. Prüfung bei Außermittiger Belastung (Indicator in hi-res mode)
| 0 | [8 empty] | 0 | 0 | N | [6 empty] | Belastungsort |  | gemäß DIN EN45501 - 3.6.2 (A.4.7)
| 0 |  |  | 0 | [5 empty] | 0 | 0 | N
| 0 |  |  | 0 | [5 empty] | 0 | 0 | N |  |  |  |  | English | number of load carrier |  | Set-No. of Standard-Weights in use
[6 empty] | Δ I error: |  | 0 |  | 0 | 0 | Y | [5 empty] | Load positions in one line (e.g. weighing belt)?
| 0 | [8 empty] | 0 | 0 | N | [9 empty] | Firmware type and version:
| 0 |  |  | 0 | [5 empty] | 0 | 0 | N |  |  |  |  | Deutsch | Anzahl Auflager |  | TAC(Type Approval Certificate) Indicator
| 0 |  |  | 0 | [5 empty] | 0 | 0 | N | [5 empty] | Belastungsorte in einer Reihe (z.B. Bandwaage)? |  |  | Test Weight Calibrations Current?
[6 empty] | Δ I error: |  | 0 |  | 0 | 0 | Y
[9 empty] | Test passed? |  |  | N
|  |  | #REF! | [6 empty] | = |  |  |  | kg
2. Accuracy of Zero Device (hi-res mode: off): | [6 empty] | accordance to EN45501-2015, A.4.2.3
ΔL |  |  |  | Error at Zero |  |  | mpe |  |  | OK?
[kg] |  |  |  | [kg] |  |  | [kg] |  | [e] | [Y,N]
|  |  |  | 0 |  |  | 0 |  | 0.25 | Y
[9 empty] | Test passed? | Y
3. Accuracy of Tare Device (hi-res mode: off): | [5 empty] | accordance to EN45501-2015, A.4.6.2 | [5 empty] | E = I + 1/2e – ΔL - L
ΔL |  |  |  | Error at Tare |  |  | mpe |  | OK?
[kg] |  |  |  | [kg] |  |  | [kg] | [e] | [Y,N]
[7 empty] | 0 | 0.25
[8 empty] | Test passed? | N
4. Weighing / Linearity Test (Indicator in hi-res mode): | [6 empty] | accordance to EN45501-2015, A.4.4.1
load must be about |  |  | L |  |  | I |  | I error |  | mpe |  | Eerror - Ezero |  |  | OK?
[e] | [kg] |  | [e] | [kg] |  | [kg] |  | [kg] |  | [kg] | [e] | [kg] |  |  | [Y,N]
10 | 0 | [8 empty] | 0 | 1.5
- | [9 empty] | 0 | 1.5
- | [9 empty] | 0 | 1.5
- | [9 empty] | 0 | 1.5
- | [9 empty] | 0 | 1.5
[10 empty] | 0 | 1.5
[10 empty] | 0 | 1.5
0 | [9 empty] | 0 | 1.5
0 |  |  |  | 0 | [5 empty] | 0 | 1.5
0 |  |  |  | 0 | [5 empty] | 0 | 1.5
- |  |  |  | 0 | [5 empty] | 0 | 1.5
- |  |  |  | 0 | [5 empty] | 0 | 1.5
- |  |  |  | 0 | [5 empty] | 0 | 1.5
- |  |  |  | 0 | [5 empty] | 0 | 1.5
- |  |  |  | 0 | [5 empty] | 0 | 1.5
[11 empty] | Test passed? |  |  |  | N
5. Eccentricity Test (Indicator in hi-res mode) | [6 empty] | accordance to EN45501-2015, A.4.7
Load position
| 1 |  | 2
| number of load carrier |  |  |  |  | 4
load must be about |  | L |  |  | I |  | I error |  | mpe |  | OK?
[kg] |  | [e] | pos | [kg] | [kg] |  | [kg] |  | [kg] | [e] | [Y,N]
0 |  |  | 1 | [5 empty] | 0 | 1.5
0 |  |  | 2 | [5 empty] | 0 | 0
|  |  | 3 | [5 empty] | 0 | 0
|  |  | 4 | [5 empty] | 0 | 0
|  |  | 5 | [5 empty] | 0 | 0
|  |  | 6 | [5 empty] | 0 | 0
[10 empty] | Test passed? | N
6. Vehicle Tilting Test (Indicator in hi-res mode) | [6 empty] | accordance to EN45501-2015, A.5.1
the scale must be zeroed in reference position, then read indication at Zero and Max in reference and in tilted positions.
Test load |  |  |  | kg |  | [e]: |  |  |  |  | Test load/ Max Load:
Tilted position |  |  |  | Inclination | L |  |  | I |  | Ierror |  | mpe |  | OK?
|  |  |  | [Grad°] | [e] | [kg] |  | [kg] |  | [kg] |  | [kg] | [e] | [Y,N]
|  | Rerference position |  | + 5° |  | 0 | [5 empty] | 0 | 0 | N
|  | Vehicle front lifted |  | + 5° |  | 0 | [5 empty] | 0 | 0 | N
|  | Vehicle rear lifted |  | + 5° |  | 0 | [5 empty] | 0 | 0 | N
|  | Vehicle right lifted |  | + 5° |  | 0 | [5 empty] | 0 | 0 | N
|  | Vehicle left lifted |  | + 5° |  | 0 | [5 empty] | 0 | 0 | N
[11 empty] | Test passed? |  |  | N
7. Earth Gravity
Verification for: g= | [6 empty] | X | Not required
place of installation:
Calibration Counter C:
Note: If the scale fails any test, it should not be used!
Note on L6: Test Date
Note on S6: Sample load must be about
Note on L7: RVO-No., name
Note on L8: Scale No (SCnnnn-nn-nn-nn)
Note on D9: Maximum load, first range
Note on L9: Serial-No. of scale
Note on D10: Maximum load, second range
Note on L10: TAC of indicator
Note on S10: aufzubringede Last etwa
Note on D11: Calibration value, first range
Note on L11: Software of indicator
Note on D12: Calibration value, second range
Note on L13: No. Test weight sets
Note on S14: Sample load must be about
Note on P18: Quantity of load cells
Note on S18: aufzubringede Last etwa
Note on A24: Sample load must be about
Note on D24: actual Sample load
Note on G24: Indication
Note on I24: Indication error = I - L
Note on K24: max. permissible error
Note on N24: error in multiple of e
Note on B26: 50% Max 1
Note on E26: ~80% Max 1
Note on G26: indicated weight
Note on B27: 50% Max 1
Note on B28: 50% Max 1
Note on B30: 50% Max 2
Note on E30: ~80% Max 2
Note on G30: indicated weight
Note on B31: 50% Max 2
Note on B32: 50% Max 2
Note on A38: added load until the indication increases to 1e
Note on A45: added load until the indication increases to 1e
Note on A53: Sample load must be about
Note on D53: actual Sample load
Note on G53: Indication
Note on I53: Indication error = I - L
Note on K53: max. permissible error
Note on G55: indicated weight
Note on G56: indicated weight
Note on G57: indicated weight
Note on G58: indicated weight
Note on G59: indicated weight
Note on A60: please insert [e] between "A58" and "A61 "
Note on G60: indicated weight
Note on A61: please insert [e] between "A58" and "A61"
Note on G61: indicated weight
Note on G62: indicated weight
Note on G63: indicated weight
Note on G64: indicated weight
Note on G65: indicated weight
Note on G66: indicated weight
Note on G67: indicated weight
Note on G68: indicated weight
Note on A80: when n<=4 points of support: L~1/3Max1; otherwise: L~Max1/(n-1)